## Sheet1
Command | Tx | Rx | LED | Description
LEDx? | LED1? | LED=0000 |  | If both Vol ml and Pause sec/min/h LEDs are lit, both LED0? and LED7? return LED=0001
| LED3? | LED=0001
DSP? |  | DSP= 20 | Speed
|  | DSP= 9,0 | Tube
|  | DSP=148,4 | Flow
|  | DSP= 76,4 | Vol
|  | DSP= 10h | Pause (when 10 hours)
|  | DSP=598m | Pause (when 598 minutes)
|  | DSP=597,6 | Pause (when 5976 seconds)
|  | DSP= 76,4 | Vol & Pause
TAx! | TA1! | OK
| TA2! | OK |  | Pump begins rotate
| TA3! | OK |  | Pump direction changes for each sent command
| TA4! | OK |  | After input this command for the first time, the pump no longer responses (rotate, LED) to input command or push button except for the Rotate button. After input this command for the second time, the pump begins to run at full speed. Another TA4! Command stops the rotation.
| TA5! TA6! | OK | Speed | Reading increased by 1.
|  | OK | Tube | Reading increased by 1 level (reference to pp.25)
|  | OK | Flow | Reading increased by 0.1
|  | OK | Vol | Reading increased by 0.1
|  | OK | Pause (when in hours) | Reading increased by 1, and then goes into seconds.
|  | OK | Pause (when in minutes) | Reading increased by 1, and then goes into hours.
|  | OK | Pause (when in seconds) | Reading increased by 0.1, and then goes into minutes.
| TA7! | OK |  | LED switches between the 5 options.
SPx=xxxx! | SP0=0001! | OK
| SP0=5999! | OK
| SP0=3456! | OK
| SP0=356! | Error
| SP2=0010! | OK
| SP2=0456! | OK
| SP2=456! | Error |  | Must have 4 digits
| SP2=0599! | OK
| SP2=3456! | Error |  | Out of range for SP2
| SP3=0010! | OK
| SP3=10! | Error |  | Must have 4 digits
| SP3=0456! | OK
| SP3=0750! | OK
SMM=xxxx! |  |  |  | Tube dependent. Not tested.
SDZ=xxxx! | SDZ=0010! | OK |  | Speed can be set even when Speed is not selected (LED off)
SDM=xxxx! | SDM=000,2! | OK |  | The input data must be 4-digit. It's tube dependent.
| SDM=1000! | OK
| SDM=9999! | OK | Display= 3445
SSD=xxxx! | SSD=0001! | No response from Rx |  | Tube can be set even when Tube is not selected (LED off)