## Sheet1
Group | AFE |  |  |  | DFE |  |  |  | FPGA
| Connector | IC | Net | Connector | Connector | Net | Pin | Bank | Signal
Digital I/O | J11-1 | U39-13 | AUX1 | J6-D7 | J8-D7 | ADC1_D11_N | V25 | BANK 14
| J11-2 | U39-14 | AUX0 | J6-D6 | J8-D6 | ADC1_D9_N | Y34 | BANK 14
| J12-1 | U40-13 | AUX5 | J7-D7 | J7-D7 | ADC2_D11_N | AE32 | BANK 13
| J12-2 | U40-14 | AUX4 | J7-D6 | J7-D6 | ADC2_D9_N | AC34 | BANK 13
| J13-1 | U39-11 | AUX3 | J6-D9 | J8-D9 | ADC1_D15_N | R34 | BANK 14
| J13-2 | U39-12 | AUX2 | J6-D8 | J8-D8 | ADC1_D13_N | T25 | BANK 14
| J14-1 | U40-11 | AUX7 | J7-D9 | J7-D9 | ADC2_D15_N | AB33 | BANK 13
| J14-2 | U40-12 | AUX6 | J7-D8 | J7-D8 | ADC2_D13_N | AA31 | BANK 13
Analog I/O

## FPGA Signals
Front panel | LT-EL-SR-EU-BPM-0101-03_REV-B |  |  |  | LT-EL-XF-BL-GEN-0101-03_REV-3 |  |  | Back Pannel
| FPGA Signal | FPGA Pin | BPM DFE Net | BPM DFE Connector | AFE Connector | AFE Net | AFE Connector(Back Pannel)
# Quadrature encoder FE
| q1_a_in | Y28 | ADC1_D1_P | J8-2A | J6-2A | CH1_0
| q1_a_out | W29 | ADC1_D3_P | J8-3A | J6-3A | CH1_1
| q1_b_in | Y32 | ADC1_D5_P | J8-4A | J6-4A | CH1_2
| q1_b_out | T33 | ADC1_D7_P | J8-5A | J6-5A | CH1_3
| q1_z_in | AB25 | ADC2_D1_P | J7-2A | J7-2A | CH1_4
| q1_z_out | AB28 | ADC2_D3_P | J7-3A | J7-3A | CH1_5
| q1_in_det | AA28 | ADC2_D5_P | J7-4A | J7-4A | CH1_6
| q1_out_en | AG31 | ADC2_D7_P | J7-5A | J7-5A | CH1_7
| q2_a_in | V28 | ADC1_D0_P | J8-1C | J6-1D | CH2_0
| q2_a_out | W27 | ADC1_D2_P | J8-2C | J6-2D | CH2_1
| q2_b_in | U26 | ADC1_D4_P | J8-3C | J6-3D | CH2_2
| q2_b_out | U31 | ADC1_D6_P | J8-4C | J6-4D | CH2_3
| q2_z_in | AD29 | ADC2_D0_P | J7-1C | J7-1D | CH2_4
| q2_z_out | AA25 | ADC2_D2_P | J7-2C | J7-2D | CH2_5
| q2_in_det | AB27 | ADC2_D4_P | J7-3C | J7-3D | CH2_6
| q2_out_en | AA26 | ADC2_D6_P | J7-4C | J7-4D | CH2_7
| q3_a_in | AP32 | ADC3_D1_P | J6-2A | J8-2A | CH3_0
| q3_a_out | AM33 | ADC3_D3_P | J6-3A | J8-3A | CH3_1
| q3_b_in | AF26 | ADC3_D5_P | J6-4A | J8-4A | CH3_2
| q3_b_out | AK33 | ADC3_D7_P | J6-5A | J8-9A | CH3_3
| q3_z_in | AN25 | DSA0_CLK | J5-2A | J9-2A | CH3_4
| q3_z_out | AL25 | DSA0_SDATA | J5-2B | J9-2B | CH3_5
| q3_in_det | AJ24 | DSA2_LATCH | J5-5B | J9-5B | CH3_6
| q3_out_en | AK24 | DSA2_SDATA | J5-5A | J9-5A | CH3_7
| q4_a_in | AN32 | ADC3_D0_P | J6-1C | J8-1D | CH4_0
| q4_a_out | AL30 | ADC3_D2_P | J6-2C | J8-2D | CH4_1
| q4_b_in | AN33 | ADC3_D4_P | J6-3C | J8-3D | CH4_2
| q4_b_out | AJ34 | ADC3_D6_P | J6-4C | J8-4D | CH4_3
| q4_z_in | AL24 | ADC_PGA | J5-1C | J9-1D | CH4_4
| q4_z_out | AM25 | DSA0_LATCH | J5-2C | J9-2D | CH4_5
| q4_in_det | AG26 | SPARE0 | J5-2D | J9-2E | CH4_6
| q4_out_en | AJ27 | AFETEMP_SDA | J5-5D | J9-9E | CH4_7
# event receiver
SFP5 | evr_adn2817_lol | AB10 | ADN2817_LOL | P7 (After going through AD9511/ADN22817)
| evr_adn2817_los | AC10 | ADN2817_LOS
| evr_ad9511_sdo | AC24 | EVR_SDO
| evr_ad9511_csb | AC23 | EVR_CSB
| evr_ad9511_sdi | AE22 | EVR_SDI
| evr_ad9511_sclk | AE23 | EVR_SCLK
J2 | uart_rx | AD19 | FPGA_SERIAL1_RX | J2 (Front Pannel)
| uart_tx | AC19 | FPGA_SERIAL1_TX | J2
| evr_0_evr_TILE2_REFCLK_PAD_P_IN_pin | H6 | CLK_MGT116_0_P
| evr_0_evr_TILE2_REFCLK_PAD_N_IN_pin | H5 | CLK_MGT116_0_N
SFP1 | evr_gtx_rx_p | B5 | SFP0_RX_P | P7
| evr_gtx_rx_n | B6 | SFP0_RX_N
| evr_gtx_tx_p | A3 | SFP0_TX_P
| evr_gtx_tx_n | A4 | SFP0_TX_N
# Front Panel I/O
3 | fp_out_p[0] | AL15 | FP_OUT0_FPGA_P | P3 (Front Pannel)
| fp_out_n[0] | AL14 | FP_OUT0_FPGA_N
4 | fp_out_p[1] | AJ15 | FP_OUT1_FPGA_P | P4 (Front Pannel)
| fp_out_n[1] | AH15 | FP_OUT1_FPGA_N
2 | fp_in_p[1] | AK14 | FP_IN1_FPGA_P | P2 (Front Pannel)
| fp_in_n[1] | AJ14 | FP_IN1_FPGA_N
1 | fp_in_p[0] | AG15 | FP_IN0_FPGA_P | P1 (Front Pannel)
| fp_in_n[0] | AF15 | FP_IN0_FPGA_N
# tbt clock input
| tbt_clk_p | A10 | TBT_CLK_P | J5-10A | J9-10A
| tbt_clk_n | B10 | TBT_CLK_N | J5-10B | J9-10B
# adc control pins
| adc_rand | AP24 | ADC_RAND | J5-1A | J9-1A
| adc_dith | AK23 | ADC_DITH | J5-1D | J9-1E | GND
| adc_shdn | AP25 | ADC_SHDN | J5-1B | J9-1B | GND
# Pilot Tone Synthesizer
| lmx2541_spiclk | AM27 | LMX2541_SPICLK | J5-6A | J9-6A
| lmx2541_spidata | AN27 | LMX2541_SPIDATA | J5-6B | J9-6B
| lmx2541_spistrobe | AJ25 | LMX2541_SPISTROBE | J5-6C | J9-6D
| lmx2541_spice | AM28 | LMX2541_SPICE | J5-8B | J9-8B
| lmx2541_rfout_en | AN28 | LMX2541_RFOUT_EN | J5-8D | J9-8E
# AD9510 PLL
| ad9510_sdata | AP29 | AD9510_SPIDATA | J5-7B | J9-7B
| ad9510_lat | AN29 | AD9510_SPISTR | J5-7C | J9-7D
| ad9510_sdo | AK29 | AD9510_SPISDO | J5-7D | J9-7E
| ad9510_func | AP31 | AD9510_FUNC | J5-9B | J9-9B
| ad9510_status | AL29 | AD9510_STATUS | J5-9A | J9-9A
# General purpose IO
| gpio_in[0] | Y33 | ADC1_D9_P | J8-6C | J6-6D | AUX0 | J11-2 | J7-A
| gpio_in[1] | W25 | ADC1_D11_P | J8-7C | J6-7D | AUX1 | J11-1 | J7-B
| gpio_in[2] | AD34 | ADC2_D9_P | J7-6C | J7-6D | AUX4 | J12-2 | J8-A
| gpio_in[3] | AD32 | ADC2_D11_P | J7-7C | J7-7D | AUX5 | J12-1 | J8-B
| gpio_out[0] | U25 | ADC1_D13_P | J8-8C | J6-8D | AUX2 | J13-2 | J5-A
| gpio_out[1] | R33 | ADC1_D15_P | J8-9C | J6-9D | AUX3 | JA3-1 | J5-B
| gpio_out[2] | AA30 | ADC2_D13_P | J7-8C | J7-8D | AUX6 | J14-2 | J6-A
| gpio_out[3] | AC33 | ADC2_D15_P | J7-9C | J7-9D | AUX7 | J14-1 | J6-B
| sfp4_gtx_rx_n | B6
| sfp4_gtx_rx_p | B5
| sfp4_gtx_tx_n | A4
| sfp4_gtx_tx_p | A3

## FPGA Internal
Top Level Port | Item | Level - 1 | Level - 2 | Level - 3 | Level - 4
gpio_in | Signal | net_gpio_in | gpio_in | gpio_in
| Module | system_enc_0_wrapper.vhd | enc.vhd | user_logic.v (C:\Work\pizzabox\fpga\enc_cp\pquest_1.srcs\sources_1\edk\microblaze\pcores\enc_v1_00_a\hdl\verilog)
| Port | gpio_in | gpio_in | gpio_in
gpio_out | Signal | pulsegen_0_val_wr | val_wr | val_wr |  | {Out3, Out2, Out1, Out0};
| Module | system_pulsegen_0_wrapper.vhd | pulsegen | user_logic (C:\Work\pizzabox\fpga\enc_cp\pquest_1.srcs\sources_1\edk\microblaze\pcores\pulsegen_v1_00_a\hdl\verilog) | pulseouts
| Port | val_wr | val_wr | val_wr

## Active Splitter
Input |  | Output
AFE Net | AFE Connector |  | AFE Net
CH1_0 | J6-2A
CH1_1 | J6-3A | J6-2D | CH2_1
CH1_2 | J6-4A
CH1_3 | J6-5A | J6-4D | CH2_3
CH1_4 | J7-2A
CH1_5 | J7-3A | J7-2D | CH2_5
CH1_6 | J7-4A
CH1_7 | J7-5A | J7-4D | CH2_7
CH3_0 | J8-2A
CH3_1 | J8-3A | J8-2D | CH4_1
CH3_2 | J8-4A
CH3_3 | J8-5A | J8-4D | CH4_3
CH3_4 | J9-2A
CH3_5 | J9-3A | J9-2D | CH4_5
CH3_6 | J9-4A
CH3_7 | J9-5A | J9-4D | CH4_7

## AFE REV 1
Front panel | LT-EL-SR-EU-BPM-0101-03_REV-B |  |  |  | LT-EL-XF-BL-GEN-0101-03_REV-1 |  |  | Back Pannel
| FPGA Signal | FPGA Pin | BPM DFE Net | BPM DFE Connector | AFE Connector | AFE Net | AFE Connector(Back Pannel)
# Quadrature encoder FE
| q1_a_in | Y28 | ADC1_D1_P | J8-2A | J6-2A | CH1_0 |  | CH2_0
| q1_a_out | W29 | ADC1_D3_P | J8-3A | J6-3A | CH1_1 | J6-2D | CH2_1
| q1_b_in | Y32 | ADC1_D5_P | J8-4A | J6-4A | CH1_2 |  | CH2_2
| q1_b_out | T33 | ADC1_D7_P | J8-5A | J6-5A | CH1_3 | J6-4D | CH2_3
| q1_z_in | AB25 | ADC2_D1_P | J7-2A | J7-2A | CH1_4 |  | CH2_4
| q1_z_out | AB28 | ADC2_D3_P | J7-3A | J7-3A | CH1_5 | J7-2D | CH2_5
| q1_in_det | AA28 | ADC2_D5_P | J7-4A | J7-4A | CH1_6 |  | CH2_6
| q1_out_en | AG31 | ADC2_D7_P | J7-5A | J7-5A | CH1_7 | J7-4D | CH2_7
| q2_a_in | V28 | ADC1_D0_P | J8-1C | J6-1D | CH2_0
| q2_a_out | W27 | ADC1_D2_P | J8-2C | J6-2D | CH2_1
| q2_b_in | U26 | ADC1_D4_P | J8-3C | J6-3D | CH2_2
| q2_b_out | U31 | ADC1_D6_P | J8-4C | J6-4D | CH2_3
| q2_z_in | AD29 | ADC2_D0_P | J7-1C | J7-1D | CH2_4
| q2_z_out | AA25 | ADC2_D2_P | J7-2C | J7-2D | CH2_5
| q2_in_det | AB27 | ADC2_D4_P | J7-3C | J7-3D | CH2_6
| q2_out_en | AA26 | ADC2_D6_P | J7-4C | J7-4D | CH2_7
| q3_a_in | AP32 | ADC3_D1_P | J6-2A | J8-2A | CH3_0 |  | CH4_0
| q3_a_out | AM33 | ADC3_D3_P | J6-3A | J8-3A | CH3_1 | J8-2D | CH4_1
| q3_b_in | AF26 | ADC3_D5_P | J6-4A | J8-4A | CH3_2 |  | CH4_2
| q3_b_out | AK33 | ADC3_D7_P | J6-5A | J8-5A | CH3_3 | J8-4D | CH4_3
| q3_z_in | AN25 | DSA0_CLK | J5-2A | J9-2A | CH3_4 |  | CH4_4
| q3_z_out | AL25 | DSA0_SDATA | J5-2B | J9-3A | CH3_5 | J9-2D | CH4_5
| q3_in_det | AJ24 | DSA2_LATCH | J5-5B | J9-4A | CH3_6 |  | CH4_6
| q3_out_en | AK24 | DSA2_SDATA | J5-5A | J9-5A | CH3_7 | J9-4D | CH4_7
| q4_a_in | AN32 | ADC3_D0_P | J6-1C | J8-1D | CH4_0
| q4_a_out | AL30 | ADC3_D2_P | J6-2C | J8-2D | CH4_1
| q4_b_in | AN33 | ADC3_D4_P | J6-3C | J8-3D | CH4_2
| q4_b_out | AJ34 | ADC3_D6_P | J6-4C | J8-4D | CH4_3
| q4_z_in | AL24 | ADC_PGA | J5-1C | J9-1D | CH4_4
| q4_z_out | AM25 | DSA0_LATCH | J5-2C | J9-2D | CH4_5
| q4_in_det | AG26 | SPARE0 | J5-2D | J9-3D | CH4_6
| q4_out_en | AJ27 | AFETEMP_SDA | J5-5D | J9-4D | CH4_7

## ENC Cable
Since the pin assignments of encoder connector and AFE input connecter are different, an adapter/swap cable should be used to match the signals.
| Encoder | Wire Color | AFE-IN | AFE-OUT | Turbo PMAC
A+ | 9 | WHITE | 14 | 1 | 1
A- | 1 | YELLOW | 6 | 2 | 2
B+ | 10 | BROWN | 13 | 3 | 3
B- | 2 | BLUE | 5 | 4 | 4
Z+ | 3 | ORANGE | 12 | 5 | 5
Z- | 11 | GREEN | 4 | 6 | 6
GND | 12 | BLACK | 2
GND Sense | 13 |  | 9
VCC | 4 | RED
VCC Sense | 12